## Summary
FREEDV RAW DATA FRAME
Payload DATA					Data frame CRC
N Bytes					2 Bytes
DATA					CRC16

## ARQ
ARQ FRAME > HEADER: 4 Bytes
ARQ HEADER		Callsign information		Payload
FRAMETYPE + CURRENT_FRAME	ARQ_TX_N_FRAMES_PER_BURST	RECEIVER CALLSIGN	SENDER CALLSIGN	PAYLOAD DATA
1 Byte	1 Byte	1 Byte	1 Byte	(PAYLOAD_PER_FRAME) -10
INT as BYTE	INT as BYTE	CRC 8 as BYTE	CRC 8 as BYTE	BYTES
(10-50) --> 10 + current frame	0-255
The frametype is an INT 50 + the current frame number within a burst. We can detect if we have the first or last frame of a burst and we can preceise save frames to the RX buffer instead of just counting. This is important for ARQ Repeat	Here we set the total number of frames per burst. Combined with the frametype, we can detect if we received the first or last frame of a burst. This is also necessary to allocate the RX buffer and therefore to detect missing frames	This is the receiver callsign as a CRC 8 to reduce overhead. The complete callsigns are in the data frame header. This is important for selective receiving.	This is the sender callsign as CRC 8 to reduce overhead. / The complete callsigns are in the data frame header. This is important for / selective receiving.	The payload data chunks

ARQ BURST ACK > HEADER: 4 Bytes
ARQ HEADER	Callsign information		SNR
FRAMETYPE	RECEIVER CALLSIGN	SENDER CALLSIGN	Signal-to-Noise-Ratio
1 Byte	1 Byte	1 Byte	1 Byte
INT as BYTE	CRC 8 as BYTE	CRC 8 as BYTE	INT as BYTE
60
The ACK frame type for acknowledge of an ARQ burst	This is the receiver callsign as a CRC 8 to reduce overhead. The complete callsigns are in the data frame header. This is important for selective receiving.	This is the sender callsign as CRC 8 to reduce overhead. The complete callsigns are in the data frame header. / This is important for selective receiving.	The SNR information for doing path measurement

ARQ FRAME ACK > HEADER: 5 Bytes
ARQ HEADER	Callsign information
FRAMETYPE	RECEIVER CALLSIGN	SENDER CALLSIGN
1 Byte	1 Byte	1 Byte
INT as BYTE	CRC 8 as BYTE	CRC 8 as BYTE
61
The ACK frame type for acknowledge of an data frame	This is the receiver callsign as a CRC 8 to reduce overhead. The complete callsigns are in the data frame header. This is important for selective receiving.	This is the sender callsign as CRC 8 to reduce overhead. The complete callsigns are in the data frame header. / This is important for selective receiving.

ARQ REPEAT REQUEST > HEADER: 3 Bytes
ARQ HEADER	Callsign information		ARQ REPEAT
FRAMETYPE	RECEIVER CALLSIGN	SENDER CALLSIGN	REPEAT FRAME 1	REPEAT FRAME 2	REPEAT FRAME 3
1 Byte	1 Byte	1 Byte	2 Bytes	2 Bytes	2 Bytes
INT as BYTE	CRC 8 as BYTE	CRC 8 as BYTE	INT as BYTE	INT as BYTE	INT as BYTE
62			0 - 65536	0 - 65536	0 - 65536
The ACK frame type for repeating of ARQ frames	This is the receiver callsign as a CRC 8 to reduce overhead. The complete callsigns are in the data frame header. This is important for selective receiving.	This is the sender callsign as CRC 8 to reduce overhead. The complete callsigns are in the data frame header. / This is important for selective receiving.	The frame ID of a ARQ frame which needs to be repeated	The frame ID of a ARQ frame which needs to be repeated	The frame ID of a ARQ frame which needs to be repeated

ARQ NACK
ARQ HEADER	Callsign information		ARQ REPEAT
FRAMETYPE	RECEIVER CALLSIGN	SENDER CALLSIGN
1 Byte	1 Byte	1 Byte
INT as BYTE	CRC 8 as BYTE	CRC 8 as BYTE
63
The ACK frame type for repeating of ARQ frames	This is the receiver callsign as a CRC 8 to reduce overhead. The complete callsigns are in the data frame header. This is important for selective receiving.	This is the sender callsign as CRC 8 to reduce overhead. The complete callsigns are in the data frame header. / This is important for selective receiving.

ARQ CONNECT (NOT USED AT THE MOMENT)
ARQ HEADER	Callsign information		Full Callsign Sender
FRAMETYPE	RECEIVER CALLSIGN	SENDER CALLSIGN	SENDER CALLSIGN
1 Byte	1 Byte	1 Byte	6 Bytes
INT as BYTE	CRC 8 as BYTE	CRC 8 as BYTE
220
	This is the receiver callsign as a CRC 8 to reduce overhead. The complete callsigns are in the data frame header. This is important for selective receiving.	This is the sender callsign as CRC 8 to reduce overhead. The complete callsigns are in the data frame header. / This is important for selective receiving.	Full callsign

ARQ CONNECT KEEP ALIVE (NOT USED AT THE MOMENT)
ARQ HEADER	Callsign information
FRAMETYPE	RECEIVER CALLSIGN	SENDER CALLSIGN
1 Byte	1 Byte	1 Byte
INT as BYTE	CRC 8 as BYTE	CRC 8 as BYTE
221
	This is the receiver callsign as a CRC 8 to reduce overhead. The complete callsigns are in the data frame header. This is important for selective receiving.	This is the sender callsign as CRC 8 to reduce overhead. The complete callsigns are in the data frame header. / This is important for selective receiving.

ARQ DISCONNECT (NOT USED AT THE MOMENT)
ARQ HEADER	Callsign information
FRAMETYPE	RECEIVER CALLSIGN	SENDER CALLSIGN
1 Byte	1 Byte	1 Byte
INT as BYTE	CRC 8 as BYTE	CRC 8 as BYTE
222
	This is the receiver callsign as a CRC 8 to reduce overhead. The complete callsigns are in the data frame header. This is important for selective receiving.	This is the sender callsign as CRC 8 to reduce overhead. The complete callsigns are in the data frame header. / This is important for selective receiving.

ARQ OPEN DATA CHANNEL
ARQ HEADER	Callsign information				DATA CHANNEL MODE
FRAMETYPE	RECEIVER CALLSIGN	SENDER CALLSIGN	SENDER CALLSIGN	Length of data	Compression factor
1 Byte	1 Byte	1 Byte	6 Bytes	3 Bytes	1 Byte
INT as BYTE	CRC 8 as BYTE	CRC 8 as BYTE			Int as BYTE
225
	This is the receiver callsign as a CRC 8 to reduce overhead. The complete callsigns are in the data frame header. This is important for selective receiving.	This is the sender callsign as CRC 8 to reduce overhead. The complete callsigns are in the data frame header. / This is important for selective receiving.	The full callsign	The length of data which will be sent which is needed for the statistics	The compression factor which is needed for the statistics

ARQ DATA CHANNEL OPENED
ARQ HEADER	Callsign information				DATA CHANNEL MODE
FRAMETYPE	RECEIVER CALLSIGN	SENDER CALLSIGN
1 Byte	1 Byte	1 Byte
INT as BYTE	CRC 8 as BYTE	CRC 8 as BYTE
226
	This is the receiver callsign as a CRC 8 to reduce overhead. The complete callsigns are in the data frame header. This is important for selective receiving.	This is the sender callsign as CRC 8 to reduce overhead. The complete callsigns are in the data frame header. / This is important for selective receiving.

## Other
CQ CQ CQ
ARQ HEADER	CALLSIGN
FRAMETYPE	CALLSIGN
1 Byte	6 BYTE
INT as BYTE
200
The ACK frame type for acknowledge of an data frame

BEACON
ARQ HEADER	CALLSIGN
FRAMETYPE	CALLSIGN
1 Byte	6 BYTE
INT as BYTE
230
The ACK frame type for acknowledge of an data frame

PING
ARQ HEADER	CALLSIGN
FRAMETYPE	CALLSIGN
1 Byte	6 BYTE
INT as BYTE
210
The ACK frame type for acknowledge of an data frame

PING ACK
ARQ HEADER	CALLSIGN
FRAMETYPE	CALLSIGN
1 Byte	6 BYTE
INT as BYTE
211
The ACK frame type for acknowledge of an data frame

## DATA
data_out = DATA_FRAME_BOF + frame_payload_crc + data_out + DATA_FRAME_EOF

b'{"dt":"f","fn":"zeit.txt","ft":"text\\/plain","d":"data:text\\/plain;base64,MyBtb2Rlcywgb2huZSBjbGFzcwowLjAwMDk2OTQ4MTE4MDk5MTg0MTcKCjIgbW9kZXMsIG9obmUgY2xhc3MKMC4wMDA5NjY1NDUxODkxMjI1Mzk0CgoxIG1vZGUsIG9obmUgY2xhc3MKMC4wMDA5NjY5NzY1NTU4Nzc4MjA5Cg==","crc":"123123123"}'