## Calc
MCP2515 Configuration Register Calculator
Crystal Frequency	16	MHz	Baud Register Values				Misc Register Values
Baud Rate	50	kbs	Baud Rate Prescaler (BRP)			7	PS2 Bit Time Mode (BTLMODE)			1
			Propogation Segment			7	Sample Mode (SAM)			1
Time Quantum	1	microseconds	Phase Segment 1 (PS1)			7	Start-of Frame Signal (SOF)			1
Bit Time	20	microseconds	Phase Segment 2 (PS2)			2	Wake-Up Filter (WAKFIL)			0
Time Quantum Max	20		Synchronization Jump Width (SJW)			2
Prescaler Setting	7		Adjust BRP To Get A Nice Whole Time Quantum Max Value
SJW	3	x TQ	PropSeg + PS1 >= PS2			Bit Sample Point Occurs Between PS1 and PS2
SyncSeg	1	x TQ	PropSeg + PS1 >= TDELAY			Typically, the TDELAY is 1-2 TQ
PropSeg	8	x TQ	PS2 > SJW
PS1	8	x TQ	MCP2515 Baud Registers
PS2	3	x TQ	msb					lsb
	20	Total TQ	7	6	5	4	3	2	1	0
Register CNF1	87	10000111	1	0	0	0	0	1	1	1
			SJW		BRP
Register CNF2	FF	11111111	1	1	1	1	1	1	1	1
			BTLMODE	SAM	PS1			Prop
Register CNF3	82	10000010	1	0	0	0	0	0	1	0
			SOF	WAKFIL	Reserved “000”			PS2